## IC
Component	Type	Value	Size	Provider
EFM32GG11B120F2048GQ64	MCU	N/A	TQFP	DigiKey
FL4000157Z	HF Crystal	48MHz 15pF	3.2mm*2.5mm	DigiKey
G8327A058	LF Crystal	32.768kHz 12.5 pF	3.2mm*1.5mm	DigiKey
BMI088	IMU	N/A	16LGA	DigiKey
FAN7888MX	3-P Gate Driver	N/A	28-SOIC	DigiKey
TLP2366	Optoisolator	40ns	SO-6	DigiKey
1984620	Term. Block	3 hole, 12A, 5mm	N/A	DigiKey
BQ7694202PFBR	Battery Protector	3S – 10S	TQFP-48	DigiKey
AMT49406GLPTR	BLDC Controller	FOC	24-TSSOP-EP	DigiKey
IRF540NPBF	High Side FET	N-CH Si 100V 33A	TO-220AB	DigiKey
IRF540NPBF	Low Side FET	N-CH Si 100V 33A	TO-220AB	DigiKey
BM61M22BFJ-C	Isolated Gate Driver	1ch 2500Vrms 60ns	SOP-JW8	DigiKey
DRV8300UDPWR	Gate Driver	Three Phase BLDC	20-TSSOP	DigiKey
IMC101TT038XUMA1	BLDC Controller	Three Phase BLDC	TSSOP-38	DigiKey
MICRF219AAYQS-TR	Receiver RF ASK/OOK	433MHz @ 20Kbps	16QSOP	DigiKey
ABLS-13.52127MHZ-10-J-4Q-T	XTAL RF	13.52MHz	HC-47/US	DigiKey
AS179-92LF	RF Switch	Max 2GHz, 0.4 dB IL, P1Db = 34 dBm, 50 Ohm	SC-70-6	DigiKey
MICRF113YM6-TR	Transmitter RF ASK	433Mhz @ 115 Kbps	SOT23-6	DigiKey
RF2-04A-T-00-50-G	SMA Receptacle	50 Ohm, Female		DigiKey
AO3400A	N-MOS FET	Vgs = 1.05 V	SOT-23-3L	DigiKey
AO3401A	P-MOS FET	Vgs = -0.9 V	SOT-23-3L	DigiKey
BAT46W-7-F	Rev. Protection Diode	Vr = 100 V, Schottky	SOD-123	DigiKey
ERT-J1VR103J	Thermistor NTC	Ra = 10K, 1%	Pearl	DigiKey
ITV5432L1230WR	Fuse Triggerable	30 A, 12 V	5.4mm x 3.2mm x 1.8mm	DigiKey
FCX495TA	BJT REG	100V,1A,2.3W,100 MHz	TO-252-3 DPAK	DigiKey
TPS562202S	Voltage Reg.

## Capacitors
Component	Type	Value	Size	Provider
CC0603BRNPO9BN1R2	Cap. C0G	1.2 pF	0603	DigiKey
CC0603BRNPO9BN1R5	Cap. C0G	1.5 pF	0603	DigiKey
CL10C4R7BB8NNNC	Cap. C0G	4.7 pF	0603	DigiKey
CL21C100CBANNNC	Cap. C0G	10 pF	0805	DigiKey
CL10C120JB8NNNC	Cap. C0G	12 pF	0603	DigiKey
CL21C101JBANNNC	Cap. C0G	100 pF	0805	DigiKey
CL21C221JBANNNC	Cap. C0G	220 pF	0805	DigiKey
CL21B222KDCNFNC	Cap. X7R	2.2 nF	0805	DigiKey
CL21B472KDCNNNC	Cap. X7R	4.7 nF	0805	DigiKey
CL21B103KBANNNC	Cap. X5R	10 nF	0805	DigiKey
CL21B104KBCNNNC	Cap. X7R	0.1 uF	0805	DigiKey
CL21B224KBFNFNE	Cap. X7R	0.22 uF	0805	DigiKey
CL21B474KBFNNNG	Cap. X7R	0.47 uF	0805	DigiKey
CL21B105KAFNNNE	Cap. X7R	1 uF	0805	DigiKey
CL21B225KPFNNNE	Cap. X7R	2.2 uF	0805	DigiKey
CL21A106KOQNNNE	Cap. X5R	10 uF	0805	DigiKey
CL21X226MOYNNWE	Cap. X6S	22 uF	0805	DigiKey

## Resistors
Component	Type	Value	Size	Provider
ERJ-6GEY0R00V	RES 5% ⅛ W	0 Ohm	0805	DigiKey
CRE2512-FZ-R005E-2	RES 1% 2W	5 mOhm	2512	DigiKey
ERJ-6RQF1R0V	RES 1% ⅛ W	1 Ohm	0805	DigiKey
ERJ-6GEYJ100V	RES 5% ⅛ W	10 Ohm	0805	DigiKey
ERJ-6GEYJ200V	RES 5% ⅛ W	20 Ohm	0805	DigiKey
ERJ-6GEYJ101V	RES 5% ⅛ W	100 Ohm	0805	DigiKey
ERJ-6ENF2001V	RES 1% ⅛ W	2 kOhm	0805	DigiKey
ERJ-6ENF3901V	RES 5% ⅛ W	3.9 kOhm	0805	DigiKey
ERJ-6GEYJ472V	RES 5% ⅛ W	4.7 kOhm	0805	DigiKey
ERJ-6GEYJ103V	RES 5% ⅛ W	10 kOhm	0805	DigiKey
ERJ-6ENF3092V	RES 1% ⅛ W	30.9 kOhm	0805	DigiKey
ERJ-6GEYJ513V	RES 5% ⅛ W	50 kOhm	0805	DigiKey
ERJ-6GEYJ104V	RES 5% ⅛ W	100 kOhm	0805	DigiKey
ERJ-6GEYJ304V	RES 5% ⅛ W	300 kOhm	0805	DigiKey
ERJ-6GEYJ106V	RES 5% ⅛ W	10 Mohm	0805	DigiKey

## Inductors
Component	Type	Value	Size	Provider
AWCS0016100833NJ00	RF Choke	33 nH	0603	DigiKey
BWCS0012070739NJ00	RF Choke	39 nH	0402	DigiKey
LQW18AS68NG00D	RF Choke	68 nH	0603	DigiKey
BWLS00100606R47K00	RF Choke	470 nH	0402	DigiKey
VLS5045EX-3R3N	Inductor 4.2A	3.3 uH	N.S.	DigiKey